## GeneralSet
Parameter | Activate | Value | Comment
Forecast year start | - | 2025 | Time horizon of the model is year 2050 with one year step. Values from 2018 till 2050 allowed.
Forecast year end | - | 2050 | Time horizon of the model is year 2050 with one year step. Values from 2018 till 2050 allowed.
Forecast year step | - | 5 | step for forecast reuslts
Population forecast |  | TRUE | If NUTS2 resolution is activated, population forecast has to be active at least for the first calculation.
Timeseries forecast |  | FALSE | Forecast of load profiles. If false, just yearly values are calculated.
NUTS2 geographical resolution |  | TRUE | If false, country resolution.
NUTS2 classification | - | 2016 | NUTS2 classification changes over time. Select the desired output.
Graphical output |  | FALSE | Graphical representation of results in the case all sectors are activated
Calculate final energy demand |  | FALSE | For calculation of the share of the industrial non-specified sector
Activate
Activate
Activate
Activate
Activate
Activate
Activate
Activate
Activate

## Sectors
Sector | Activate | Value | Comment
IND |  | TRUE | Activates calculations for industrial sector.
HOU |  | TRUE | Activates calculations for household sector.
TRA |  | FALSE | Activates calculations for transport sector.
CTS |  | TRUE | Activates calculations for commertial, trade and services sector.
Activate
Activate
Activate
Activate
Activate
Activate
Activate

## Regions
Region | Activate | Active
Belgium |  | TRUE
Bulgaria |  | TRUE
Czechia |  | TRUE
Denmark |  | TRUE
Germany |  | TRUE
Ireland |  | TRUE
Greece |  | TRUE
Spain |  | TRUE
France |  | TRUE
Croatia |  | TRUE
Italy |  | TRUE
Latvia |  | TRUE
Luxembourg |  | TRUE
Hungary |  | TRUE
Netherlands |  | TRUE
Austria |  | TRUE
Poland |  | TRUE
Portugal |  | TRUE
Romania |  | TRUE
Slovenia |  | TRUE
Slovakia |  | TRUE
Finland |  | TRUE
Sweden |  | TRUE
United Kingdom |  | TRUE
Norway |  | TRUE
Switzerland |  | TRUE
Montenegro |  | TRUE
North Macedonia |  | TRUE
Albania |  | TRUE
Serbia |  | TRUE
Bosnia and Herzegovina |  | TRUE
Iceland |  | TRUE
Lithuania |  | TRUE
Estonia |  | TRUE
default |  | TRUE
Activate
Activate
Activate
Activate
Activate
Activate
Activate
Activate
Activate
Activate
Activate
Activate
Activate
Activate
Activate
Activate
Activate
Activate
Activate
Activate
Activate
Activate
Activate
Activate
Activate
Activate
Activate
Activate
Activate
Activate
Activate
Activate
Activate
Activate
Activate

## IND_subsectors
Subsector | Group | Activate | Active | Technology | ECU | DDet1 | DDet2 | Hist data calculation
STEEL_PRIM | FE |  | TRUE | BOF, DRI | PROD_QUANT | SPEC_EN_QUANT | TECH_SHARE | PROD_QUANT per capita | SPEC_EN_QUANT = EN_BAL.GROUP/PROD_QUANT
STEEL_SEC | FE |  | TRUE | EAF | PROD_QUANT | SPEC_EN_QUANT |  |  | (if activated)
ALU_PRIM | NF |  | TRUE |  | PROD_QUANT | SPEC_EN_QUANT
ALU_SEC | NF |  | TRUE |  | PROD_QUANT | SPEC_EN_QUANT
COPPER_PRIM | NF |  | TRUE |  | PROD_QUANT | SPEC_EN_QUANT |  | future: PYRO, HYDRO
COPPER_SEC | NF |  | TRUE |  | PROD_QUANT | SPEC_EN_QUANT
CHLORINE | CH |  | TRUE |  | PROD_QUANT | SPEC_EN_QUANT
AMMONIA | CH |  | TRUE | CONV, L_CARB | PROD_QUANT | SPEC_EN_QUANT | TECH_SHARE
METHANOL | CH |  | TRUE | CONV, L_CARB | PROD_QUANT | SPEC_EN_QUANT | TECH_SHARE
ETHYLENE | CH |  | TRUE | CONV, L_CARB | PROD_QUANT | SPEC_EN_QUANT | TECH_SHARE
PROPYLENE | CH |  | TRUE | CONV, L_CARB | PROD_QUANT | SPEC_EN_QUANT | TECH_SHARE
AROMATICS | CH |  | TRUE | CONV, L_CARB | PROD_QUANT | SPEC_EN_QUANT | TECH_SHARE
PAPER | PP |  | TRUE |  | PROD_QUANT | SPEC_EN_QUANT
CEMENT | NM |  | TRUE |  | PROD_QUANT | SPEC_EN_QUANT
GLASS | NM |  | TRUE |  | PROD_QUANT | SPEC_EN_QUANT
OTHER | ? | - | TRUE |  | GDP | SPEC_EN_GDP
ind old endemo settings
Activate
Activate
Activate
Activate
Activate
Activate
Activate
Activate
Activate
Activate
Activate
Activate
Activate
Activate
Activate

## CTS_subsectors
Subsector | Activate | Active | ECU | DDet1 | Hist data calculation
PRIV_OFFICE |  | FALSE | EMPLOYEE | SPEC_EN_EMPLOYEE | SPEC_EN_EMPLOYEE= EN_BAL.CTS/EMPLOYEE.CTS
PUBL_OFFICE |  | FALSE | EMPLOYEE | SPEC_EN_EMPLOYEE
TRADE |  | FALSE | EMPLOYEE | SPEC_EN_EMPLOYEE
HOTL_RESTO |  | FALSE | EMPLOYEE | SPEC_EN_EMPLOYEE
EDU |  | FALSE | EMPLOYEE | SPEC_EN_EMPLOYEE
HEALT_SOC |  | FALSE | EMPLOYEE | SPEC_EN_EMPLOYEE
OTHER |  | FALSE | EMPLOYEE | SPEC_EN_EMPLOYEE
v ruchnuu
Activate
Activate
Activate
Activate
Activate
Activate
Activate

## HOU_subsectors
Subsector | Activate | Active | ECU | DDet1 | DDet2 | DDet3 | DDet4 | Hist data calculation |  | oldddet1
SP_HEAT |  | TRUE | FLOOR | SPEC_EN_FLOOR | CALIB |  |  | FLOOR_HOU = FLOOR_HH*POP/SIZE_HH | SPEC_EN_SP_HEAT = FE_HOU*EFF/FLOOR_HOU | SPEC_EN_FLOOR
SP_COOL |  | TRUE | FLOOR | SPEC_EN_FLOOR | [5 empty] | SPEC_EN_FLOOR
HOT_WATER |  | TRUE | HW | SPEC_CAPA_W | TEMP_DIFF_W | CALIB |  | HW_HOU = HW_PER_CAP * POP |  | TECH_DATA. spec_capa_water
SP_COOK |  | TRUE | POP | SPEC_EN_PER_POP | [5 empty] | SPEC_EN_OCCUPANT
LIGHT_APPL |  | TRUE | POP | SPEC_EN_PER_POP | [5 empty] | SPEC_EN_OCCUPANT
Activate
Activate
Activate
Activate
Activate

## TRA_subsectors
Subsector | Activate | Active | Technology | ECU | DDet1 | DDet2 | DDet3 | DDet4 | Hist data calculation
PERSON_EARTH |  | TRUE | CAR, BUS, RAIL | PKM | MODAL_SPLIT | SUBTECH_SHARE | MODAL_DRIVE_PT | SPEC_EN_100KM_DRIVE | PKM=sum over modal (NoVehicles_modal * Distance_modal * PersPerVehicle_modal)
FREIGHT_EARTH |  | TRUE | TRUCK, RAIL, SHIP | TKM | MODAL_SPLIT | SUBTECH_SHARE | MODAL_DRIVE_FT | SPEC_EN_100KM_DRIVE | TKM=sum over modal (NoVehicles_modal * Distance_modal * FreightPerVehicle_modal)
PERSON_AIR |  | TRUE |  | PKM |  |  | MODAL_DRIVE_PT | SPEC_EN_100KM_DRIVE
FREIGHT_AIR |  | TRUE |  | TKM |  |  | MODAL_DRIVE_FT | SPEC_EN_100KM_DRIVE
Pt_FinalEnergySources
old endemo
Activate
Activate
Activate
Activate

## TRA_drives
Technology | Drive
CAR | DIES, PETR, ELEC, PHEV, H2
BUS | DIES, ELEC, H2
TRUCK | DIES, PETR, ELEC, PHEV, H2
RAIL | DIES, ELEC, H2
SHIP | DIES, H2, KERO
AIR | KERO, H2
CAR, BUS(SD, DD, AB), RAIL
TRUCK(GPV, LGV, HGV, VHGV), RAIL, SHIP

## Dropdown_lists
Useful energy types | Heat levels | Fuels | Functions
ELEC | Q1 | DIES | lin
HEAT | Q2 | PETR | exp
H2 | Q3 | ELEC | log
| Q4 | PHEV | quadr
| Q5 | H2 | poly
|  | KERO | interp_lin
const

## UE_Set
Sector | Parameter | Activate | Value | Comment
IND | Production quantity calculated per capita |  | FALSE | Output related to population development
IND | NUTS2 distribution based on installed industrial capacity |  | FALSE | If false, distribution per population density.
IND | Skip years | - | 2009 | Years that are sorted out before further data processing due to large deviations from the pattern of historical data.
IND | Last available year | - | 2019 | Last available year of the historical data
HOU | Predefined ratio of Q1 heat level (below 60°C) | - | 0.45 | The rest is Q2 heat level (between 60 and 100°C).
HOU | Predefined ratio of single households | - | 0.83115 | The rest are multiple dwellings.
CTS | NUTS2 distribution based on population |  | FALSE | If false, distribution per employees number.
CTS | Skip years | - |  | Years that are sorted out before further data processing due to large deviations from the pattern of historical data.
CTS | Last available year | - | 2019 | Last available year of the historical data
CTS | Predefined ratio of Q1 heat level (below 60°C) | - | 0.5 | The rest is Q2 heat level (between 60 and 100°C)
TRA | Calculation for rest subsector |  | FALSE | Scenario selection for final energy demand calaculation - electricity and hydrogen vehicles shares
TRA | Reference year for industrial production | - | 2018 | Freight transport is dependent on industrial production. Reference historical year selection.
| Useful energy types | ELEC,
Activate
Activate
Activate
Activate

## UE->FE
Sector | Parameter | Value | Comment
IND | HEAT.Q1.by_H2 | 0 | The defined proportion contributes to the hydrogen demand. Values from 0 to 1.
IND | HEAT.Q1.by_ELEC | 0 | The defined proportion contributes to the electricity demand. Values from 0 to 1.
IND | HEAT.Q2.by_H2 | 0 | The defined proportion contributes to the hydrogen demand. Values from 0 to 1.
IND | HEAT.Q2.by_ELEC | 0 | The defined proportion contributes to the electricity demand. Values from 0 to 1.
IND | HEAT.Q3.by_H2 | 0 | The defined proportion contributes to the hydrogen demand. Values from 0 to 1.
IND | HEAT.Q3.by_ELEC | 0 | The defined proportion contributes to the electricity demand. Values from 0 to 1.
IND | HEAT.Q4.by_H2 | 0 | The defined proportion contributes to the hydrogen demand. Values from 0 to 1.
IND | HEAT.Q4.by_ELEC | 0 | The defined proportion contributes to the electricity demand. Values from 0 to 1.
HOU | Proportion of hydrogen usage for space heating | 0 | The defined proportion contributes to the hydrogen demand, whereas the rest of the proportion stays as heat (fuel) demand. Values from 0 to 1.
HOU | Proportion of electricity usage for space heating | 0 | The defined proportion contributes to the electricity demand, whereas the rest of the proportion stays as heat (fuel) demand. Values from 0 to 1.
HOU | Proportion of electricity usage for hot water | 0 | The defined proportion contributes to the electricity demand, whereas the rest of the proportion stays as heat (fuel) demand. Values from 0 to 1.
CTS | Proportion of hydrogen usage for heat supply | 0 | The defined proportion contributes to the hydrogen demand, whereas the rest of the proportion stays as heat (fuel) demand. Values from 0 to 1.
CTS | Proportion of electricity usage for heat supply | 0 | The defined proportion contributes to the electricity demand, whereas the rest of the proportion stays as heat (fuel) demand. Values from 0 to 1.