## Data
Region | Sector | Subsector | Variable | Technology | Type | Temp_level | Unit | Factor | Function | Equation | Forecast data | Low limit | DDr1 | DDr2 | DDr3 | k0 | k1 | k2 | k3 | k4 | Source/Assumption | 2020 | 2030 | 2040 | 2050 | 2100 | Source / Assumption | 2018 | 2019 | 2018 | Source / Assumption | Lower limit
Belgium | IND | STEEL_PRIM | PROD_QUANT |  |  |  | Tausend ton | 1000 | lin | y = k0 + k1*x1 + k2*x2 + … | Historical | 0 | DDr1: POP | [9 empty] | 5400 |  | 0
default | IND | STEEL_PRIM | PROD_QUANT |  |  |  | Tausend ton | 1000 | lin | y = k0 + k1*x1 + k2*x2 + … | Historical | 0 | DDr1: POP | [11 empty] | 0
Germany | IND | STEEL_PRIM | PROD_QUANT |  |  |  | Tausend ton | 1000 | lin | y = k0 + k1*x1 + k2*x2 + … | Historical | 0 | DDr1: POP | [9 empty] | 29732 |  | 0
Belgium | IND | STEEL_PRIM | SPEC_EN_QUANT | BOF | ELEC |  | GJ/t | 2.7778e-07 | exp | y = k0 + k1*(1+k2)**(DDr1-k3) | Historical | 0 | TIME |  |  | 0 | 1.82 | 0.02 | 2018 | [10 empty] | 1.82 |  | 0
default | IND | STEEL_PRIM | SPEC_EN_QUANT | BOF | ELEC |  | GJ/t | 2.7778e-07 | const | y = const = y(t_hist) | Historical | 0 | DDr1: TIME | [9 empty] | 1.82 |  | 0
Belgium | IND | STEEL_PRIM | SPEC_EN_QUANT | BOF | H2 |  | GJ/t | 2.7778e-07 | const | y = const = y(t_hist) | Historical | 0 | DDr1: TIME | [9 empty] | 0 |  | 0
default | IND | STEEL_PRIM | SPEC_EN_QUANT | BOF | H2 |  | GJ/t | 2.7778e-07 | const | y = const = y(t_hist) | Historical | 0 | DDr1: TIME | [9 empty] | 0 |  | 0
Belgium | IND | STEEL_PRIM | SPEC_EN_QUANT | BOF | HEAT |  | GJ/t | 2.7778e-07 | const | y = const = y(t_hist) | Historical | 0 | DDr1: TIME | [9 empty] | 19.39 |  | 0
default | IND | STEEL_PRIM | SPEC_EN_QUANT | BOF | HEAT |  | GJ/t | 2.7778e-07 | const | y = const = y(t_hist) | Historical | 0 | DDr1: TIME | [9 empty] | 19.39 |  | 0
default | IND | STEEL_PRIM | SPEC_EN_QUANT | BOF | HEAT | Q1 | % | 0.01 | const | y = const = y(t_hist) | Historical | 0 | DDr1: TIME | [9 empty] | 2.7153 |  | 0
default | IND | STEEL_PRIM | SPEC_EN_QUANT | BOF | HEAT | Q2 | % | 0.01 | const | y = const = y(t_hist) | Historical | 0 | DDr1: TIME | [9 empty] | 3.2847 |  | 0
default | IND | STEEL_PRIM | SPEC_EN_QUANT | BOF | HEAT | Q3 | % | 0.01 | const | y = const = y(t_hist) | Historical | 0 | DDr1: TIME | [9 empty] | 19 |  | 0
default | IND | STEEL_PRIM | SPEC_EN_QUANT | BOF | HEAT | Q4 | % | 0.01 | const | y = const = y(t_hist) | Historical | 0 | DDr1: TIME | [9 empty] | 5 |  | 0
default | IND | STEEL_PRIM | SPEC_EN_QUANT | BOF | HEAT | Q5 | % | 0.01 | const | y = const = y(t_hist) | Historical | 0 | DDr1: TIME | [9 empty] | 70 |  | 0
Belgium | IND | STEEL_PRIM | SPEC_EN_QUANT | BOF | HEAT.by_H2_max |  | % | 0.01 | const | y = const = y(t_hist) | Historical | 0 | DDr1: TIME | [9 empty] | 0 |  | 0
default | IND | STEEL_PRIM | SPEC_EN_QUANT | BOF | HEAT.by_H2_max |  | % | 0.01 | const | y = const = y(t_hist) | Historical | 0 | DDr1: TIME | [9 empty] | 0 |  | 0
Belgium | IND | STEEL_PRIM | SPEC_EN_QUANT | BOF | TOTAL |  | GJ/t | 2.7778e-07 | const | y = const = y(t_hist) | Historical | 0 | DDr1: TIME | [9 empty] | 21.21 |  | 0
default | IND | STEEL_PRIM | SPEC_EN_QUANT | BOF | TOTAL |  | GJ/t | 2.7778e-07 | const | y = const = y(t_hist) | Historical | 0 | DDr1: TIME | [9 empty] | 21.21 |  | 0
Belgium | IND | STEEL_PRIM | SPEC_EN_QUANT | DRI | ELEC |  | GJ/t | 2.7778e-07 | const | y = const = y(t_hist) | Historical | 0 | DDr1: TIME | [9 empty] | 1.116 |  | 0
default | IND | STEEL_PRIM | SPEC_EN_QUANT | DRI | ELEC |  | GJ/t | 2.7778e-07 | const | y = const = y(t_hist) | Historical | 0 | DDr1: TIME | [9 empty] | 1.116 |  | 0
Belgium | IND | STEEL_PRIM | SPEC_EN_QUANT | DRI | H2 |  | GJ/t | 2.7778e-07 | const | y = const = y(t_hist) | Historical | 0 | DDr1: TIME | [9 empty] | 6.4074 |  | 0
default | IND | STEEL_PRIM | SPEC_EN_QUANT | DRI | H2 |  | GJ/t | 2.7778e-07 | const | y = const = y(t_hist) | Historical | 0 | DDr1: TIME | [9 empty] | 6.4074 |  | 0
Belgium | IND | STEEL_PRIM | SPEC_EN_QUANT | DRI | HEAT |  | GJ/t | 2.7778e-07 | const | y = const = y(t_hist) | Historical | 0 | DDr1: TIME | [9 empty] | 0 |  | 0
default | IND | STEEL_PRIM | SPEC_EN_QUANT | DRI | HEAT |  | GJ/t | 2.7778e-07 | const | y = const = y(t_hist) | Historical | 0 | DDr1: TIME | [9 empty] | 0 |  | 0
default | IND | STEEL_PRIM | SPEC_EN_QUANT | DRI | HEAT | Q1 | % | 0.01 | const | y = const = y(t_hist) | Historical | 0 | DDr1: TIME | [9 empty] | 2.7153 |  | 0
default | IND | STEEL_PRIM | SPEC_EN_QUANT | DRI | HEAT | Q2 | % | 0.01 | const | y = const = y(t_hist) | Historical | 0 | DDr1: TIME | [9 empty] | 3.2847 |  | 0
default | IND | STEEL_PRIM | SPEC_EN_QUANT | DRI | HEAT | Q3 | % | 0.01 | const | y = const = y(t_hist) | Historical | 0 | DDr1: TIME | [9 empty] | 19 |  | 0
default | IND | STEEL_PRIM | SPEC_EN_QUANT | DRI | HEAT | Q4 | % | 0.01 | const | y = const = y(t_hist) | Historical | 0 | DDr1: TIME | [9 empty] | 5 |  | 0
default | IND | STEEL_PRIM | SPEC_EN_QUANT | DRI | HEAT | Q5 | % | 0.01 | const | y = const = y(t_hist) | Historical | 0 | DDr1: TIME | [9 empty] | 70 |  | 0
Belgium | IND | STEEL_PRIM | SPEC_EN_QUANT | DRI | HEAT.by_H2_max |  | % | 0.01 | const | y = const = y(t_hist) | Historical | 0 | DDr1: TIME | [9 empty] | 0 |  | 0
default | IND | STEEL_PRIM | SPEC_EN_QUANT | DRI | HEAT.by_H2_max |  | % | 0.01 | const | y = const = y(t_hist) | Historical | 0 | DDr1: TIME | [9 empty] | 0 |  | 0
Belgium | IND | STEEL_PRIM | SPEC_EN_QUANT | DRI | TOTAL |  | GJ/t | 2.7778e-07 | const | y = const = y(t_hist) | Historical | 0 | DDr1: TIME | [9 empty] | 7.5234 |  | 0
default | IND | STEEL_PRIM | SPEC_EN_QUANT | DRI | TOTAL |  | GJ/t | 2.7778e-07 | const | y = const = y(t_hist) | Historical | 0 | DDr1: TIME | [9 empty] | 7.5234 |  | 0
default | IND | STEEL_PRIM | TECH_SHARE | BOF |  |  | % | 0.01 | interp_lin | linear interpolation between two user given values considering demand drivers | User | 0 | DDr1: TIME; DDr2: POP |  | 0 | 20 | 60 | 100 | 100 | [5 empty] | 0
default | IND | STEEL_PRIM | TECH_SHARE | DRI |  |  | % | 0.01 | interp_lin | linear interpolation between two user given values considering demand drivers | User | 0 | DDr1: TIME; DDr2: POP |  | 0 | 20 | 60 | 100 | 100 | [5 empty] | 0
Belgium | IND | STEEL_SEC | PROD_QUANT |  |  |  | Tausend ton | 1000 | lin | y = k0 + k1*x1 + k2*x2 + … | Historical | 0 | DDr1: POP | [7 empty] | 2580 | 2520 |  |  | 0
default | IND | STEEL_SEC | PROD_QUANT |  |  |  | Tausend ton | 1000 | lin | y = k0 + k1*x1 + k2*x2 + … | Historical | 0 | DDr1: POP | [11 empty] | 0
Germany | IND | STEEL_SEC | PROD_QUANT |  |  |  | Tausend ton | 1000 | lin | y = k0 + k1*x1 + k2*x2 + … | Historical | 0 | DDr1: POP | [7 empty] | 12703 | 11905 |  |  | 0
default | IND | STEEL_SEC | SPEC_EN_QUANT | EAF | ELEC |  | GJ/t | 2.7778e-07 | const | y = const = y(t_hist) | Historical | 0 | DDr1: TIME | [9 empty] | 2.33 |  | 0
default | IND | STEEL_SEC | SPEC_EN_QUANT | EAF | H2 |  | GJ/t | 2.7778e-07 | const | y = const = y(t_hist) | Historical | 0 | DDr1: TIME | [9 empty] | 0 |  | 0
default | IND | STEEL_SEC | SPEC_EN_QUANT | EAF | HEAT |  | GJ/t | 2.7778e-07 | const | y = const = y(t_hist) | Historical | 0 | DDr1: TIME | [9 empty] | 2.12 |  | 0
default | IND | STEEL_SEC | SPEC_EN_QUANT | EAF | HEAT | Q1 | % | 0.01 | const | y = const = y(t_hist) | Historical | 0 | DDr1: TIME | [9 empty] | 2.7153 |  | 0
default | IND | STEEL_SEC | SPEC_EN_QUANT | EAF | HEAT | Q2 | % | 0.01 | const | y = const = y(t_hist) | Historical | 0 | DDr1: TIME | [9 empty] | 3.2847 |  | 0
default | IND | STEEL_SEC | SPEC_EN_QUANT | EAF | HEAT | Q3 | % | 0.01 | const | y = const = y(t_hist) | Historical | 0 | DDr1: TIME | [9 empty] | 19 |  | 0
default | IND | STEEL_SEC | SPEC_EN_QUANT | EAF | HEAT | Q4 | % | 0.01 | const | y = const = y(t_hist) | Historical | 0 | DDr1: TIME | [9 empty] | 5 |  | 0
default | IND | STEEL_SEC | SPEC_EN_QUANT | EAF | HEAT | Q5 | % | 0.01 | const | y = const = y(t_hist) | Historical | 0 | DDr1: TIME | [9 empty] | 70 |  | 0
default | IND | STEEL_SEC | SPEC_EN_QUANT | EAF | HEAT.by_H2_max |  | % | 0.01 | const | y = const = y(t_hist) | Historical | 0 | DDr1: TIME | [9 empty] | 0 |  | 0
default | IND | STEEL_SEC | SPEC_EN_QUANT | EAF | TOTAL |  | GJ/t | 2.7778e-07 | const | y = const = y(t_hist) | Historical | 0 | DDr1: TIME | [9 empty] | 4.45 |  | 0
default | IND | ALU_PRIM | SPEC_EN_QUANT | default | ELEC |  | GJ/t | 2.7778e-07 | const | y = const = y(t_hist) | Historical | 0 | DDr1: TIME | [9 empty] | 52.2 |  | 0
default | IND | ALU_PRIM | SPEC_EN_QUANT | default | H2 |  | GJ/t | 2.7778e-07 | const | y = const = y(t_hist) | Historical | 0 | DDr1: TIME | [9 empty] | 0 |  | 0
default | IND | ALU_PRIM | SPEC_EN_QUANT | default | HEAT | Q1 | % | 0.01 | const | y = const = y(t_hist) | Historical | 0 | DDr1: TIME | [9 empty] | 18.1017 |  | 0
default | IND | ALU_PRIM | SPEC_EN_QUANT | default | HEAT | Q2 | % | 0.01 | const | y = const = y(t_hist) | Historical | 0 | DDr1: TIME | [9 empty] | 5.8983 |  | 0
default | IND | ALU_PRIM | SPEC_EN_QUANT | default | HEAT | Q3 | % | 0.01 | const | y = const = y(t_hist) | Historical | 0 | DDr1: TIME | [9 empty] | 4 |  | 0
default | IND | ALU_PRIM | SPEC_EN_QUANT | default | HEAT | Q4 | % | 0.01 | const | y = const = y(t_hist) | Historical | 0 | DDr1: TIME | [9 empty] | 15 |  | 0
default | IND | ALU_PRIM | SPEC_EN_QUANT | default | HEAT | Q5 | % | 0.01 | const | y = const = y(t_hist) | Historical | 0 | DDr1: TIME | [9 empty] | 57 |  | 0
default | IND | ALU_PRIM | SPEC_EN_QUANT | default | HEAT |  | GJ/t | 2.7778e-07 | const | y = const = y(t_hist) | Historical | 0 | DDr1: TIME | [9 empty] | 3.27 |  | 0
default | IND | ALU_PRIM | SPEC_EN_QUANT | default | HEAT.by_H2_max |  | % | 0.01 | const | y = const = y(t_hist) | Historical | 0 | DDr1: TIME | [9 empty] | 20 |  | 0
default | IND | ALU_PRIM | SPEC_EN_QUANT | default | TOTAL |  | GJ/t | 2.7778e-07 | const | y = const = y(t_hist) | Historical | 0 | DDr1: TIME | [9 empty] | 55.47 |  | 0
default | IND | ALU_SEC | PROD_QUANT |  |  |  | Tausend ton | 1000 | const-last | y = const = y(t_hist) | Historical | 0 | DDr1: TIME | [7 empty] | 0 |  |  |  | 0
default | IND | COPPER_PRIM | PROD_QUANT |  |  |  | Tausend ton | 1000 | lin | y = k0 + k1*x1 + k2*x2 + … | Historical | 0 | DDr1: POP | [7 empty] | 0 | 0 |  |  | 0
default | IND | COPPER_PRIM | SPEC_EN_QUANT | default | ELEC |  | GJ/t | 2.7778e-07 | const | y = const = y(t_hist) | Historical | 0 | DDr1: TIME | [9 empty] | 8.17 |  | 0
default | IND | COPPER_PRIM | SPEC_EN_QUANT | default | H2 |  | GJ/t | 2.7778e-07 | const | y = const = y(t_hist) | Historical | 0 | DDr1: TIME | [9 empty] | 0 |  | 0
default | IND | COPPER_PRIM | SPEC_EN_QUANT | default | HEAT | Q1 | % | 0.01 | const | y = const = y(t_hist) | Historical | 0 | DDr1: TIME | [9 empty] | 18.1017 |  | 0
default | IND | COPPER_PRIM | SPEC_EN_QUANT | default | HEAT | Q2 | % | 0.01 | const | y = const = y(t_hist) | Historical | 0 | DDr1: TIME | [9 empty] | 5.8983 |  | 0
default | IND | COPPER_PRIM | SPEC_EN_QUANT | default | HEAT | Q3 | % | 0.01 | const | y = const = y(t_hist) | Historical | 0 | DDr1: TIME | [9 empty] | 4 |  | 0
default | IND | COPPER_PRIM | SPEC_EN_QUANT | default | HEAT | Q4 | % | 0.01 | const | y = const = y(t_hist) | Historical | 0 | DDr1: TIME | [9 empty] | 15 |  | 0
default | IND | COPPER_PRIM | SPEC_EN_QUANT | default | HEAT | Q5 | % | 0.01 | const | y = const = y(t_hist) | Historical | 0 | DDr1: TIME | [9 empty] | 57 |  | 0
default | IND | COPPER_PRIM | SPEC_EN_QUANT | default | HEAT |  | GJ/t | 2.7778e-07 | const | y = const = y(t_hist) | Historical | 0 | DDr1: TIME | [9 empty] | 15.48 |  | 0
default | IND | COPPER_PRIM | SPEC_EN_QUANT | default | HEAT.by_H2_max |  | % | 0.01 | const | y = const = y(t_hist) | Historical | 0 | DDr1: TIME | [9 empty] | 20 |  | 0
default | IND | COPPER_PRIM | SPEC_EN_QUANT | default | TOTAL |  | GJ/t | 2.7778e-07 | const | y = const = y(t_hist) | Historical | 0 | DDr1: TIME | [9 empty] | 23.65 |  | 0
default | IND | COPPER_SEC | PROD_QUANT |  |  |  | Tausend ton | 1000 | lin | y = k0 + k1*x1 + k2*x2 + … | Historical | 0 | DDr1: POP | [7 empty] | 140.5 | 139.9 |  |  | 0
default | IND | COPPER_SEC | SPEC_EN_QUANT | default | ELEC |  | GJ/t | 2.7778e-07 | const | y = const = y(t_hist) | Historical | 0 | DDr1: TIME | [9 empty] | 7.7 |  | 0
default | IND | COPPER_SEC | SPEC_EN_QUANT | default | H2 |  | GJ/t | 2.7778e-07 | const | y = const = y(t_hist) | Historical | 0 | DDr1: TIME | [9 empty] | 0 |  | 0
default | IND | COPPER_SEC | SPEC_EN_QUANT | default | HEAT | Q1 | % | 0.01 | const | y = const = y(t_hist) | Historical | 0 | DDr1: TIME | [9 empty] | 18.1017 |  | 0
default | IND | COPPER_SEC | SPEC_EN_QUANT | default | HEAT | Q2 | % | 0.01 | const | y = const = y(t_hist) | Historical | 0 | DDr1: TIME | [9 empty] | 5.8983 |  | 0
default | IND | COPPER_SEC | SPEC_EN_QUANT | default | HEAT | Q3 | % | 0.01 | const | y = const = y(t_hist) | Historical | 0 | DDr1: TIME | [9 empty] | 4 |  | 0
default | IND | COPPER_SEC | SPEC_EN_QUANT | default | HEAT | Q4 | % | 0.01 | const | y = const = y(t_hist) | Historical | 0 | DDr1: TIME | [9 empty] | 15 |  | 0
default | IND | COPPER_SEC | SPEC_EN_QUANT | default | HEAT | Q5 | % | 0.01 | const | y = const = y(t_hist) | Historical | 0 | DDr1: TIME | [9 empty] | 57 |  | 0
default | IND | COPPER_SEC | SPEC_EN_QUANT | default | HEAT |  | GJ/t | 2.7778e-07 | const | y = const = y(t_hist) | Historical | 0 | DDr1: TIME | [9 empty] | 11.52 |  | 0
default | IND | COPPER_SEC | SPEC_EN_QUANT | default | HEAT.by_H2_max |  | % | 0.01 | const | y = const = y(t_hist) | Historical | 0 | DDr1: TIME | [9 empty] | 20 |  | 0
default | IND | COPPER_SEC | SPEC_EN_QUANT | default | TOTAL |  | GJ/t | 2.7778e-07 | const | y = const = y(t_hist) | Historical | 0 | DDr1: TIME | [9 empty] | 19.22 |  | 0
default | IND | CHLORINE | PROD_QUANT |  |  |  | Tausend ton | 1000 | lin | y = k0 + k1*x1 + k2*x2 + … | Historical | 0 | DDr1: POP | [7 empty] | 859.2 | 859.2 |  |  | 0
default | IND | CHLORINE | SPEC_EN_QUANT | default | ELEC |  | GJ/t | 2.7778e-07 | const | y = const = y(t_hist) | Historical | 0 | DDr1: TIME | [9 empty] | 8.9 |  | 0
default | IND | CHLORINE | SPEC_EN_QUANT | default | H2 |  | GJ/t | 2.7778e-07 | const | y = const = y(t_hist) | Historical | 0 | DDr1: TIME | [9 empty] | 0 |  | 0
default | IND | CHLORINE | SPEC_EN_QUANT | default | HEAT | Q1 | % | 0.01 | const | y = const = y(t_hist) | Historical | 0 | DDr1: TIME | [9 empty] | 6.3356 |  | 0
default | IND | CHLORINE | SPEC_EN_QUANT | default | HEAT | Q2 | % | 0.01 | const | y = const = y(t_hist) | Historical | 0 | DDr1: TIME | [9 empty] | 16.6644 |  | 0
default | IND | CHLORINE | SPEC_EN_QUANT | default | HEAT | Q3 | % | 0.01 | const | y = const = y(t_hist) | Historical | 0 | DDr1: TIME | [9 empty] | 11 |  | 0
default | IND | CHLORINE | SPEC_EN_QUANT | default | HEAT | Q4 | % | 0.01 | const | y = const = y(t_hist) | Historical | 0 | DDr1: TIME | [9 empty] | 10 |  | 0
default | IND | CHLORINE | SPEC_EN_QUANT | default | HEAT | Q5 | % | 0.01 | const | y = const = y(t_hist) | Historical | 0 | DDr1: TIME | [9 empty] | 56 |  | 0
default | IND | CHLORINE | SPEC_EN_QUANT | default | HEAT |  | GJ/t | 2.7778e-07 | const | y = const = y(t_hist) | Historical | 0 | DDr1: TIME | [9 empty] | 0.6 |  | 0
default | IND | CHLORINE | SPEC_EN_QUANT | default | HEAT.by_H2_max |  | % | 0.01 | const | y = const = y(t_hist) | Historical | 0 | DDr1: TIME | [9 empty] | 0 |  | 0
default | IND | CHLORINE | SPEC_EN_QUANT | default | TOTAL |  | GJ/t | 2.7778e-07 | const | y = const = y(t_hist) | Historical | 0 | DDr1: TIME | [9 empty] | 9.5 |  | 0
default | IND | AMMONIA | PROD_QUANT |  |  |  | Tausend ton | 1000 | const-last | y = const = y(t_hist) | Historical | 0 | DDr1: TIME | [7 empty] | 830 |  |  |  | 0
default | IND | AMMONIA | SPEC_EN_QUANT | CONV | ELEC |  | GJ/t | 2.7778e-07 | const | y = const = y(t_hist) | Historical | 0 | DDr1: TIME | [9 empty] | 0.74 |  | 0
default | IND | AMMONIA | SPEC_EN_QUANT | CONV | H2 |  | GJ/t | 2.7778e-07 | const | y = const = y(t_hist) | Historical | 0 | DDr1: TIME | [9 empty] | 0 |  | 0
default | IND | AMMONIA | SPEC_EN_QUANT | CONV | HEAT | Q1 | % | 0.01 | const | y = const = y(t_hist) | Historical | 0 | DDr1: TIME | [9 empty] | 6.3356 |  | 0
default | IND | AMMONIA | SPEC_EN_QUANT | CONV | HEAT | Q2 | % | 0.01 | const | y = const = y(t_hist) | Historical | 0 | DDr1: TIME | [9 empty] | 16.6644 |  | 0
default | IND | AMMONIA | SPEC_EN_QUANT | CONV | HEAT | Q3 | % | 0.01 | const | y = const = y(t_hist) | Historical | 0 | DDr1: TIME | [9 empty] | 11 |  | 0
default | IND | AMMONIA | SPEC_EN_QUANT | CONV | HEAT | Q4 | % | 0.01 | const | y = const = y(t_hist) | Historical | 0 | DDr1: TIME | [9 empty] | 10 |  | 0
default | IND | AMMONIA | SPEC_EN_QUANT | CONV | HEAT | Q5 | % | 0.01 | const | y = const = y(t_hist) | Historical | 0 | DDr1: TIME | [9 empty] | 56 |  | 0
default | IND | AMMONIA | SPEC_EN_QUANT | CONV | HEAT |  | GJ/t | 2.7778e-07 | const | y = const = y(t_hist) | Historical | 0 | DDr1: TIME | [9 empty] | 6.6 |  | 0
default | IND | AMMONIA | SPEC_EN_QUANT | CONV | HEAT.by_H2_max |  | % | 0.01 | const | y = const = y(t_hist) | Historical | 0 | DDr1: TIME | [9 empty] | 0 |  | 0
default | IND | AMMONIA | SPEC_EN_QUANT | CONV | TOTAL |  | GJ/t | 2.7778e-07 | const | y = const = y(t_hist) | Historical | 0 | DDr1: TIME | [9 empty] | 7.34 |  | 0
default | IND | AMMONIA | SPEC_EN_QUANT | L_CARB | ELEC |  | GJ/t | 2.7778e-07 | const | y = const = y(t_hist) | Historical | 0 | DDr1: TIME | [9 empty] | 6.19 |  | 0
default | IND | AMMONIA | SPEC_EN_QUANT | L_CARB | H2 |  | GJ/t | 2.7778e-07 | const | y = const = y(t_hist) | Historical | 0 | DDr1: TIME | [9 empty] | 21.3579 |  | 0
default | IND | AMMONIA | SPEC_EN_QUANT | L_CARB | HEAT | Q1 | % | 0.01 | const | y = const = y(t_hist) | Historical | 0 | DDr1: TIME | [9 empty] | 6.3356 |  | 0
default | IND | AMMONIA | SPEC_EN_QUANT | L_CARB | HEAT | Q2 | % | 0.01 | const | y = const = y(t_hist) | Historical | 0 | DDr1: TIME | [9 empty] | 16.6644 |  | 0
default | IND | AMMONIA | SPEC_EN_QUANT | L_CARB | HEAT | Q3 | % | 0.01 | const | y = const = y(t_hist) | Historical | 0 | DDr1: TIME | [9 empty] | 11 |  | 0
default | IND | AMMONIA | SPEC_EN_QUANT | L_CARB | HEAT | Q4 | % | 0.01 | const | y = const = y(t_hist) | Historical | 0 | DDr1: TIME | [9 empty] | 10 |  | 0
default | IND | AMMONIA | SPEC_EN_QUANT | L_CARB | HEAT | Q5 | % | 0.01 | const | y = const = y(t_hist) | Historical | 0 | DDr1: TIME | [9 empty] | 56 |  | 0
default | IND | AMMONIA | SPEC_EN_QUANT | L_CARB | HEAT |  | GJ/t | 2.7778e-07 | const | y = const = y(t_hist) | Historical | 0 | DDr1: TIME | [9 empty] | 0 |  | 0
default | IND | AMMONIA | SPEC_EN_QUANT | L_CARB | HEAT.by_H2_max |  | % | 0.01 | const | y = const = y(t_hist) | Historical | 0 | DDr1: TIME | [9 empty] | 0 |  | 0
default | IND | AMMONIA | SPEC_EN_QUANT | L_CARB | TOTAL |  | GJ/t | 2.7778e-07 | const | y = const = y(t_hist) | Historical | 0 | DDr1: TIME | [9 empty] | 27.5479 |  | 0
default | IND | AMMONIA | TECH_SHARE | CONV |  |  | % | 0.01 | interp_lin | linear interpolation between two user given values considering demand drivers | User | 0 | DDr1: TIME; DDr2: POP |  | 100 | 80 | 40 | 0 | 0 |  |  |  | 100 |  | 0
default | IND | AMMONIA | TECH_SHARE | L_CARB |  |  | % | 0.01 | interp_lin | linear interpolation between two user given values considering demand drivers | User | 0 | DDr1: TIME; DDr2: POP |  | 0 | 20 | 60 | 100 | 100 |  |  |  | 0 |  | 0
default | IND | METHANOL | PROD_QUANT |  |  |  | Tausend ton | 1000 | const-last | y = const = y(t_hist) | Historical | 0 | DDr1: TIME | [7 empty] | 5.4801 |  |  |  | 0
default | IND | METHANOL | SPEC_EN_QUANT | CONV | ELEC |  | GJ/t | 2.7778e-07 | const | y = const = y(t_hist) | Historical | 0 | DDr1: TIME | [9 empty] | 0.6 |  | 0
default | IND | METHANOL | SPEC_EN_QUANT | CONV | H2 |  | GJ/t | 2.7778e-07 | const | y = const = y(t_hist) | Historical | 0 | DDr1: TIME | [9 empty] | 0 |  | 0
default | IND | METHANOL | SPEC_EN_QUANT | CONV | HEAT | Q1 | % | 0.01 | const | y = const = y(t_hist) | Historical | 0 | DDr1: TIME | [9 empty] | 6.3356 |  | 0
default | IND | METHANOL | SPEC_EN_QUANT | CONV | HEAT | Q2 | % | 0.01 | const | y = const = y(t_hist) | Historical | 0 | DDr1: TIME | [9 empty] | 16.6644 |  | 0
default | IND | METHANOL | SPEC_EN_QUANT | CONV | HEAT | Q3 | % | 0.01 | const | y = const = y(t_hist) | Historical | 0 | DDr1: TIME | [9 empty] | 11 |  | 0
default | IND | METHANOL | SPEC_EN_QUANT | CONV | HEAT | Q4 | % | 0.01 | const | y = const = y(t_hist) | Historical | 0 | DDr1: TIME | [9 empty] | 10 |  | 0
default | IND | METHANOL | SPEC_EN_QUANT | CONV | HEAT | Q5 | % | 0.01 | const | y = const = y(t_hist) | Historical | 0 | DDr1: TIME | [9 empty] | 56 |  | 0
default | IND | METHANOL | SPEC_EN_QUANT | CONV | HEAT |  | GJ/t | 2.7778e-07 | const | y = const = y(t_hist) | Historical | 0 | DDr1: TIME | [9 empty] | 11.9 |  | 0
default | IND | METHANOL | SPEC_EN_QUANT | CONV | HEAT.by_H2_max |  | % | 0.01 | const | y = const = y(t_hist) | Historical | 0 | DDr1: TIME | [9 empty] | 0 |  | 0
default | IND | METHANOL | SPEC_EN_QUANT | CONV | TOTAL |  | GJ/t | 2.7778e-07 | const | y = const = y(t_hist) | Historical | 0 | DDr1: TIME | [9 empty] | 12.5 |  | 0
default | IND | METHANOL | SPEC_EN_QUANT | L_CARB | ELEC |  | GJ/t | 2.7778e-07 | const | y = const = y(t_hist) | Historical | 0 | DDr1: TIME | [9 empty] | 5.4 |  | 0
default | IND | METHANOL | SPEC_EN_QUANT | L_CARB | H2 |  | GJ/t | 2.7778e-07 | const | y = const = y(t_hist) | Historical | 0 | DDr1: TIME | [9 empty] | 22.6777 |  | 0
default | IND | METHANOL | SPEC_EN_QUANT | L_CARB | HEAT | Q1 | % | 0.01 | const | y = const = y(t_hist) | Historical | 0 | DDr1: TIME | [9 empty] | 6.3356 |  | 0
default | IND | METHANOL | SPEC_EN_QUANT | L_CARB | HEAT | Q2 | % | 0.01 | const | y = const = y(t_hist) | Historical | 0 | DDr1: TIME | [9 empty] | 16.6644 |  | 0
default | IND | METHANOL | SPEC_EN_QUANT | L_CARB | HEAT | Q3 | % | 0.01 | const | y = const = y(t_hist) | Historical | 0 | DDr1: TIME | [9 empty] | 11 |  | 0
default | IND | METHANOL | SPEC_EN_QUANT | L_CARB | HEAT | Q4 | % | 0.01 | const | y = const = y(t_hist) | Historical | 0 | DDr1: TIME | [9 empty] | 10 |  | 0
default | IND | METHANOL | SPEC_EN_QUANT | L_CARB | HEAT | Q5 | % | 0.01 | const | y = const = y(t_hist) | Historical | 0 | DDr1: TIME | [9 empty] | 56 |  | 0
default | IND | METHANOL | SPEC_EN_QUANT | L_CARB | HEAT |  | GJ/t | 2.7778e-07 | const | y = const = y(t_hist) | Historical | 0 | DDr1: TIME | [9 empty] | 0 |  | 0
default | IND | METHANOL | SPEC_EN_QUANT | L_CARB | HEAT.by_H2_max |  | % | 0.01 | const | y = const = y(t_hist) | Historical | 0 | DDr1: TIME | [9 empty] | 0 |  | 0
default | IND | METHANOL | SPEC_EN_QUANT | L_CARB | TOTAL |  | GJ/t | 2.7778e-07 | const | y = const = y(t_hist) | Historical | 0 | DDr1: TIME | [9 empty] | 28.0777 |  | 0
default | IND | METHANOL | TECH_SHARE | CONV |  |  | % | 0.01 | interp_lin | linear interpolation between two user given values considering demand drivers | User | 0 | DDr1: TIME; DDr2: POP |  | 0 | 20 | 60 | 100 | 100 | [5 empty] | 0
default | IND | METHANOL | TECH_SHARE | L_CARB |  |  | % | 0.01 | interp_lin | linear interpolation between two user given values considering demand drivers | User | 0 | DDr1: TIME; DDr2: POP |  | 100 | 80 | 40 | 0 | 0 |  |  |  | 100 |  | 0
default | IND | ETHYLENE | PROD_QUANT |  |  |  | Tausend ton | 1000 | const-last | y = const = y(t_hist) | Historical | 0 | DDr1: TIME | [7 empty] | 2648.986 |  |  |  | 0
default | IND | ETHYLENE | SPEC_EN_QUANT | CONV | ELEC |  | GJ/t | 2.7778e-07 | const | y = const = y(t_hist) | Historical | 0 | DDr1: TIME | [9 empty] | 0.8 |  | 0
default | IND | ETHYLENE | SPEC_EN_QUANT | CONV | H2 |  | GJ/t | 2.7778e-07 | const | y = const = y(t_hist) | Historical | 0 | DDr1: TIME | [9 empty] | 0 |  | 0
default | IND | ETHYLENE | SPEC_EN_QUANT | CONV | HEAT | Q1 | % | 0.01 | const | y = const = y(t_hist) | Historical | 0 | DDr1: TIME | [9 empty] | 6.3356 |  | 0
default | IND | ETHYLENE | SPEC_EN_QUANT | CONV | HEAT | Q2 | % | 0.01 | const | y = const = y(t_hist) | Historical | 0 | DDr1: TIME | [9 empty] | 16.6644 |  | 0
default | IND | ETHYLENE | SPEC_EN_QUANT | CONV | HEAT | Q3 | % | 0.01 | const | y = const = y(t_hist) | Historical | 0 | DDr1: TIME | [9 empty] | 11 |  | 0
default | IND | ETHYLENE | SPEC_EN_QUANT | CONV | HEAT | Q4 | % | 0.01 | const | y = const = y(t_hist) | Historical | 0 | DDr1: TIME | [9 empty] | 10 |  | 0
default | IND | ETHYLENE | SPEC_EN_QUANT | CONV | HEAT | Q5 | % | 0.01 | const | y = const = y(t_hist) | Historical | 0 | DDr1: TIME | [9 empty] | 56 |  | 0
default | IND | ETHYLENE | SPEC_EN_QUANT | CONV | HEAT |  | GJ/t | 2.7778e-07 | const | y = const = y(t_hist) | Historical | 0 | DDr1: TIME | [9 empty] | 15.7 |  | 0
default | IND | ETHYLENE | SPEC_EN_QUANT | CONV | HEAT.by_H2_max |  | % | 0.01 | const | y = const = y(t_hist) | Historical | 0 | DDr1: TIME | [9 empty] | 0 |  | 0
default | IND | ETHYLENE | SPEC_EN_QUANT | CONV | TOTAL |  | GJ/t | 2.7778e-07 | const | y = const = y(t_hist) | Historical | 0 | DDr1: TIME | [9 empty] | 16.5 |  | 0
default | IND | ETHYLENE | SPEC_EN_QUANT | L_CARB | ELEC |  | GJ/t | 2.7778e-07 | const | y = const = y(t_hist) | Historical | 0 | DDr1: TIME | [9 empty] | 17.312 |  | 0
default | IND | ETHYLENE | SPEC_EN_QUANT | L_CARB | H2 |  | GJ/t | 2.7778e-07 | const | y = const = y(t_hist) | Historical | 0 | DDr1: TIME | [9 empty] | 51.7052 |  | 0
default | IND | ETHYLENE | SPEC_EN_QUANT | L_CARB | HEAT | Q1 | % | 0.01 | const | y = const = y(t_hist) | Historical | 0 | DDr1: TIME | [9 empty] | 6.3356 |  | 0
default | IND | ETHYLENE | SPEC_EN_QUANT | L_CARB | HEAT | Q2 | % | 0.01 | const | y = const = y(t_hist) | Historical | 0 | DDr1: TIME | [9 empty] | 16.6644 |  | 0
default | IND | ETHYLENE | SPEC_EN_QUANT | L_CARB | HEAT | Q3 | % | 0.01 | const | y = const = y(t_hist) | Historical | 0 | DDr1: TIME | [9 empty] | 11 |  | 0
default | IND | ETHYLENE | SPEC_EN_QUANT | L_CARB | HEAT | Q4 | % | 0.01 | const | y = const = y(t_hist) | Historical | 0 | DDr1: TIME | [9 empty] | 10 |  | 0
default | IND | ETHYLENE | SPEC_EN_QUANT | L_CARB | HEAT | Q5 | % | 0.01 | const | y = const = y(t_hist) | Historical | 0 | DDr1: TIME | [9 empty] | 56 |  | 0
default | IND | ETHYLENE | SPEC_EN_QUANT | L_CARB | HEAT |  | GJ/t | 2.7778e-07 | const | y = const = y(t_hist) | Historical | 0 | DDr1: TIME | [9 empty] | 0 |  | 0
default | IND | ETHYLENE | SPEC_EN_QUANT | L_CARB | HEAT.by_H2_max |  | % | 0.01 | const | y = const = y(t_hist) | Historical | 0 | DDr1: TIME | [9 empty] | 0 |  | 0
default | IND | ETHYLENE | SPEC_EN_QUANT | L_CARB | TOTAL |  | GJ/t | 2.7778e-07 | const | y = const = y(t_hist) | Historical | 0 | DDr1: TIME | [9 empty] | 77.8615 |  | 0
default | IND | ETHYLENE | TECH_SHARE | CONV |  |  | % | 0.01 | interp_lin | linear interpolation between two user given values considering demand drivers | User | 0 | DDr1: TIME; DDr2: POP |  | 100 | 80 | 40 | 0 | 0 |  |  |  | 100 |  | 0
default | IND | ETHYLENE | TECH_SHARE | L_CARB |  |  | % | 0.01 | interp_lin | linear interpolation between two user given values considering demand drivers | User | 0 | DDr1: TIME; DDr2: POP |  | 0 | 20 | 60 | 100 | 100 |  |  |  | 0 |  | 0
default | IND | PROPYLENE | PROD_QUANT |  |  |  | Tausend ton | 1000 | const-last | y = const = y(t_hist) | Historical | 0 | DDr1: TIME | [7 empty] | 1193.0465 |  |  |  | 0
default | IND | PROPYLENE | TECH_SHARE | CONV |  |  | % | 0.01 | interp_lin | linear interpolation between two user given values considering demand drivers | User | 0 | DDr1: TIME; DDr2: POP |  | 100 | 80 | 40 | 0 | 0 |  |  |  | 100 |  | 0
default | IND | PROPYLENE | TECH_SHARE | L_CARB |  |  | % | 0.01 | interp_lin | linear interpolation between two user given values considering demand drivers | User | 0 | DDr1: TIME; DDr2: POP |  | 0 | 20 | 60 | 100 | 100 |  |  |  | 0 |  | 0
default | IND | AROMATICS | PROD_QUANT |  |  |  | Tausend ton | 1000 | const-last | y = const = y(t_hist) | Historical | 0 | DDr1: TIME | [7 empty] | 849.3846 |  |  |  | 0
default | IND | AROMATICS | TECH_SHARE | CONV |  |  | % | 0.01 | interp_lin | linear interpolation between two user given values considering demand drivers | User | 0 | DDr1: TIME; DDr2: POP |  | 100 | 80 | 40 | 0 | 0 |  |  |  | 100 |  | 0
default | IND | AROMATICS | TECH_SHARE | L_CARB |  |  | % | 0.01 | interp_lin | linear interpolation between two user given values considering demand drivers | User | 0 | DDr1: TIME; DDr2: POP |  | 0 | 20 | 60 | 100 | 100 |  |  |  | 0 |  | 0
default | IND | PAPER | PROD_QUANT |  |  |  | Tausend ton | 1000 | lin | y = k0 + k1*x1 + k2*x2 + … | Historical | 0 | DDr1: POP | [7 empty] | 2249.2865 | 1945 |  |  | 0
default | IND | PAPER | SPEC_EN_QUANT | default | ELEC |  | GJ/t | 2.7778e-07 | const | y = const = y(t_hist) | Historical | 0 | DDr1: TIME | [9 empty] | 2.9947 |  | 0
default | IND | PAPER | SPEC_EN_QUANT | default | H2 |  | GJ/t | 2.7778e-07 | const | y = const = y(t_hist) | Historical | 0 | DDr1: TIME | [9 empty] | 0 |  | 0
default | IND | PAPER | SPEC_EN_QUANT | default | HEAT | Q1 | % | 0.01 | const | y = const = y(t_hist) | Historical | 0 | DDr1: TIME | [9 empty] | 13.5763 |  | 0
default | IND | PAPER | SPEC_EN_QUANT | default | HEAT | Q2 | % | 0.01 | const | y = const = y(t_hist) | Historical | 0 | DDr1: TIME | [9 empty] | 21.4237 |  | 0
default | IND | PAPER | SPEC_EN_QUANT | default | HEAT | Q3 | % | 0.01 | const | y = const = y(t_hist) | Historical | 0 | DDr1: TIME | [9 empty] | 65 |  | 0
default | IND | PAPER | SPEC_EN_QUANT | default | HEAT | Q4 | % | 0.01 | const | y = const = y(t_hist) | Historical | 0 | DDr1: TIME | [9 empty] | 0 |  | 0
default | IND | PAPER | SPEC_EN_QUANT | default | HEAT | Q5 | % | 0.01 | const | y = const = y(t_hist) | Historical | 0 | DDr1: TIME | [9 empty] | 0 |  | 0
default | IND | PAPER | SPEC_EN_QUANT | default | HEAT |  | GJ/t | 2.7778e-07 | const | y = const = y(t_hist) | Historical | 0 | DDr1: TIME | [9 empty] | 7.4708 |  | 0
default | IND | PAPER | SPEC_EN_QUANT | default | HEAT.by_H2_max |  | % | 0.01 | const | y = const = y(t_hist) | Historical | 0 | DDr1: TIME | [9 empty] | 0 |  | 0
default | IND | PAPER | SPEC_EN_QUANT | default | TOTAL |  | GJ/t | 2.7778e-07 | const | y = const = y(t_hist) | Historical | 0 | DDr1: TIME | [9 empty] | 10.4655 |  | 0
default | IND | CEMENT | PROD_QUANT |  |  |  | Tausend ton | 1000 | lin | y = k0 + k1*x1 + k2*x2 + … | Historical | 0 | DDr1: POP | [7 empty] | 6163.0072 | 6100.4755 |  |  | 0
default | IND | CEMENT | SPEC_EN_QUANT | default | ELEC |  | GJ/t | 2.7778e-07 | const | y = const = y(t_hist) | Historical | 0 | DDr1: TIME | [9 empty] | 0.42092 |  | 0
default | IND | CEMENT | SPEC_EN_QUANT | default | H2 |  | GJ/t | 2.7778e-07 | const | y = const = y(t_hist) | Historical | 0 | DDr1: TIME | [9 empty] | 0 |  | 0
default | IND | CEMENT | SPEC_EN_QUANT | default | HEAT | Q1 | % | 0.01 | const | y = const = y(t_hist) | Historical | 0 | DDr1: TIME | [9 empty] | 3.6203 |  | 0
default | IND | CEMENT | SPEC_EN_QUANT | default | HEAT | Q2 | % | 0.01 | const | y = const = y(t_hist) | Historical | 0 | DDr1: TIME | [9 empty] | 0.37967 |  | 0
default | IND | CEMENT | SPEC_EN_QUANT | default | HEAT | Q3 | % | 0.01 | const | y = const = y(t_hist) | Historical | 0 | DDr1: TIME | [9 empty] | 5 |  | 0
default | IND | CEMENT | SPEC_EN_QUANT | default | HEAT | Q4 | % | 0.01 | const | y = const = y(t_hist) | Historical | 0 | DDr1: TIME | [9 empty] | 1 |  | 0
default | IND | CEMENT | SPEC_EN_QUANT | default | HEAT | Q5 | % | 0.01 | const | y = const = y(t_hist) | Historical | 0 | DDr1: TIME | [9 empty] | 90 |  | 0
default | IND | CEMENT | SPEC_EN_QUANT | default | HEAT |  | GJ/t | 2.7778e-07 | const | y = const = y(t_hist) | Historical | 0 | DDr1: TIME | [9 empty] | 2.9791 |  | 0
default | IND | CEMENT | SPEC_EN_QUANT | default | HEAT.by_H2_max |  | % | 0.01 | const | y = const = y(t_hist) | Historical | 0 | DDr1: TIME | [9 empty] | 34 |  | 0
default | IND | CEMENT | SPEC_EN_QUANT | default | TOTAL |  | GJ/t | 2.7778e-07 | const | y = const = y(t_hist) | Historical | 0 | DDr1: TIME | [9 empty] | 3.4 |  | 0
default | IND | GLASS | PROD_QUANT |  |  |  | Tausend ton | 1000 | const-last | y = const = y(t_hist) | Historical | 0 | DDr1: TIME | [7 empty] | 1696.2621 |  |  | [1], A1 | 0
default | IND | GLASS | SPEC_EN_QUANT | default | ELEC |  | GJ/t | 2.7778e-07 | const | y = const = y(t_hist) | Historical | 0 | DDr1: TIME | [9 empty] | 1.3899 |  | 0
default | IND | GLASS | SPEC_EN_QUANT | default | H2 |  | GJ/t | 2.7778e-07 | const | y = const = y(t_hist) | Historical | 0 | DDr1: TIME | [9 empty] | 0 |  | 0
default | IND | GLASS | SPEC_EN_QUANT | default | HEAT | Q1 | % | 0.01 | const | y = const = y(t_hist) | Historical | 0 | DDr1: TIME | [9 empty] | 3.6203 |  | 0
default | IND | GLASS | SPEC_EN_QUANT | default | HEAT | Q2 | % | 0.01 | const | y = const = y(t_hist) | Historical | 0 | DDr1: TIME | [9 empty] | 3.3797 |  | 0
default | IND | GLASS | SPEC_EN_QUANT | default | HEAT | Q3 | % | 0.01 | const | y = const = y(t_hist) | Historical | 0 | DDr1: TIME | [9 empty] | 0 |  | 0
default | IND | GLASS | SPEC_EN_QUANT | default | HEAT | Q4 | % | 0.01 | const | y = const = y(t_hist) | Historical | 0 | DDr1: TIME | [9 empty] | 4 |  | 0
default | IND | GLASS | SPEC_EN_QUANT | default | HEAT | Q5 | % | 0.01 | const | y = const = y(t_hist) | Historical | 0 | DDr1: TIME | [9 empty] | 89 |  | 0
default | IND | GLASS | SPEC_EN_QUANT | default | HEAT |  | GJ/t | 2.7778e-07 | const | y = const = y(t_hist) | Historical | 0 | DDr1: TIME | [9 empty] | 6.1332 |  | 0
default | IND | GLASS | SPEC_EN_QUANT | default | HEAT.by_H2_max |  | % | 0.01 | const | y = const = y(t_hist) | Historical | 0 | DDr1: TIME | [9 empty] | 20 |  | 0
default | IND | GLASS | SPEC_EN_QUANT | default | TOTAL |  | GJ/t | 2.7778e-07 | const | y = const = y(t_hist) | Historical | 0 | DDr1: TIME | [9 empty] | 7.5231 |  | 0
default | IND | ALU_PRIM | PROD_QUANT |  |  |  | Tausend ton | 1000 | const-last | y = const = y(t_hist) | Historical | 0 | DDr1: TIME | [11 empty] | 0
default | IND | PROPYLENE | SPEC_EN_QUANT | CONV | ELEC |  | GJ/t | 2.7778e-07 | const | y = const = y(t_hist) | Historical | 0 | DDr1: TIME | [9 empty] | 0.6 |  | 0
default | IND | PROPYLENE | SPEC_EN_QUANT | CONV | H2 |  | GJ/t | 2.7778e-07 | const | y = const = y(t_hist) | Historical | 0 | DDr1: TIME | [9 empty] | 0 |  | 0
default | IND | PROPYLENE | SPEC_EN_QUANT | CONV | HEAT | Q1 | % | 0.01 | const | y = const = y(t_hist) | Historical | 0 | DDr1: TIME | [9 empty] | 6.3356 |  | 0
default | IND | PROPYLENE | SPEC_EN_QUANT | CONV | HEAT | Q2 | % | 0.01 | const | y = const = y(t_hist) | Historical | 0 | DDr1: TIME | [9 empty] | 16.6644 |  | 0
default | IND | PROPYLENE | SPEC_EN_QUANT | CONV | HEAT | Q3 | % | 0.01 | const | y = const = y(t_hist) | Historical | 0 | DDr1: TIME | [9 empty] | 11 |  | 0
default | IND | PROPYLENE | SPEC_EN_QUANT | CONV | HEAT | Q4 | % | 0.01 | const | y = const = y(t_hist) | Historical | 0 | DDr1: TIME | [9 empty] | 10 |  | 0
default | IND | PROPYLENE | SPEC_EN_QUANT | CONV | HEAT | Q5 | % | 0.01 | const | y = const = y(t_hist) | Historical | 0 | DDr1: TIME | [9 empty] | 56 |  | 0
default | IND | PROPYLENE | SPEC_EN_QUANT | CONV | HEAT |  | GJ/t | 2.7778e-07 | const | y = const = y(t_hist) | Historical | 0 | DDr1: TIME | [9 empty] | 11.9 |  | 0
default | IND | PROPYLENE | SPEC_EN_QUANT | CONV | HEAT.by_H2_max |  | % | 0.01 | const | y = const = y(t_hist) | Historical | 0 | DDr1: TIME | [9 empty] | 0 |  | 0
default | IND | PROPYLENE | SPEC_EN_QUANT | CONV | TOTAL |  | GJ/t | 2.7778e-07 | const | y = const = y(t_hist) | Historical | 0 | DDr1: TIME | [9 empty] | 12.5 |  | 0
default | IND | PROPYLENE | SPEC_EN_QUANT | L_CARB | ELEC |  | GJ/t | 2.7778e-07 | const | y = const = y(t_hist) | Historical | 0 | DDr1: TIME | [9 empty] | 5.4 |  | 0
default | IND | PROPYLENE | SPEC_EN_QUANT | L_CARB | H2 |  | GJ/t | 2.7778e-07 | const | y = const = y(t_hist) | Historical | 0 | DDr1: TIME | [9 empty] | 22.6777 |  | 0
default | IND | PROPYLENE | SPEC_EN_QUANT | L_CARB | HEAT | Q1 | % | 0.01 | const | y = const = y(t_hist) | Historical | 0 | DDr1: TIME | [9 empty] | 6.3356 |  | 0
default | IND | PROPYLENE | SPEC_EN_QUANT | L_CARB | HEAT | Q2 | % | 0.01 | const | y = const = y(t_hist) | Historical | 0 | DDr1: TIME | [9 empty] | 16.6644 |  | 0
default | IND | PROPYLENE | SPEC_EN_QUANT | L_CARB | HEAT | Q3 | % | 0.01 | const | y = const = y(t_hist) | Historical | 0 | DDr1: TIME | [9 empty] | 11 |  | 0
default | IND | PROPYLENE | SPEC_EN_QUANT | L_CARB | HEAT | Q4 | % | 0.01 | const | y = const = y(t_hist) | Historical | 0 | DDr1: TIME | [9 empty] | 10 |  | 0
default | IND | PROPYLENE | SPEC_EN_QUANT | L_CARB | HEAT | Q5 | % | 0.01 | const | y = const = y(t_hist) | Historical | 0 | DDr1: TIME | [9 empty] | 56 |  | 0
default | IND | PROPYLENE | SPEC_EN_QUANT | L_CARB | HEAT |  | GJ/t | 2.7778e-07 | const | y = const = y(t_hist) | Historical | 0 | DDr1: TIME | [9 empty] | 0 |  | 0
default | IND | PROPYLENE | SPEC_EN_QUANT | L_CARB | HEAT.by_H2_max |  | % | 0.01 | const | y = const = y(t_hist) | Historical | 0 | DDr1: TIME | [9 empty] | 0 |  | 0
default | IND | PROPYLENE | SPEC_EN_QUANT | L_CARB | TOTAL |  | GJ/t | 2.7778e-07 | const | y = const = y(t_hist) | Historical | 0 | DDr1: TIME | [9 empty] | 28.0777 |  | 0
default | IND | AROMATICS | SPEC_EN_QUANT | CONV | ELEC |  | GJ/t | 2.7778e-07 | const | y = const = y(t_hist) | Historical | 0 | DDr1: TIME | [9 empty] | 0.6 |  | 0
default | IND | AROMATICS | SPEC_EN_QUANT | CONV | H2 |  | GJ/t | 2.7778e-07 | const | y = const = y(t_hist) | Historical | 0 | DDr1: TIME | [9 empty] | 0 |  | 0
default | IND | AROMATICS | SPEC_EN_QUANT | CONV | HEAT | Q1 | % | 0.01 | const | y = const = y(t_hist) | Historical | 0 | DDr1: TIME | [9 empty] | 6.3356 |  | 0
default | IND | AROMATICS | SPEC_EN_QUANT | CONV | HEAT | Q2 | % | 0.01 | const | y = const = y(t_hist) | Historical | 0 | DDr1: TIME | [9 empty] | 16.6644 |  | 0
default | IND | AROMATICS | SPEC_EN_QUANT | CONV | HEAT | Q3 | % | 0.01 | const | y = const = y(t_hist) | Historical | 0 | DDr1: TIME | [9 empty] | 11 |  | 0
default | IND | AROMATICS | SPEC_EN_QUANT | CONV | HEAT | Q4 | % | 0.01 | const | y = const = y(t_hist) | Historical | 0 | DDr1: TIME | [9 empty] | 10 |  | 0
default | IND | AROMATICS | SPEC_EN_QUANT | CONV | HEAT | Q5 | % | 0.01 | const | y = const = y(t_hist) | Historical | 0 | DDr1: TIME | [9 empty] | 56 |  | 0
default | IND | AROMATICS | SPEC_EN_QUANT | CONV | HEAT |  | GJ/t | 2.7778e-07 | const | y = const = y(t_hist) | Historical | 0 | DDr1: TIME | [9 empty] | 11.9 |  | 0
default | IND | AROMATICS | SPEC_EN_QUANT | CONV | HEAT.by_H2_max |  | % | 0.01 | const | y = const = y(t_hist) | Historical | 0 | DDr1: TIME | [9 empty] | 0 |  | 0
default | IND | AROMATICS | SPEC_EN_QUANT | CONV | TOTAL |  | GJ/t | 2.7778e-07 | const | y = const = y(t_hist) | Historical | 0 | DDr1: TIME | [9 empty] | 12.5 |  | 0
default | IND | AROMATICS | SPEC_EN_QUANT | L_CARB | ELEC |  | GJ/t | 2.7778e-07 | const | y = const = y(t_hist) | Historical | 0 | DDr1: TIME | [9 empty] | 5.4 |  | 0
default | IND | AROMATICS | SPEC_EN_QUANT | L_CARB | H2 |  | GJ/t | 2.7778e-07 | const | y = const = y(t_hist) | Historical | 0 | DDr1: TIME | [9 empty] | 22.6777 |  | 0
default | IND | AROMATICS | SPEC_EN_QUANT | L_CARB | HEAT | Q1 | % | 0.01 | const | y = const = y(t_hist) | Historical | 0 | DDr1: TIME | [9 empty] | 6.3356 |  | 0
default | IND | AROMATICS | SPEC_EN_QUANT | L_CARB | HEAT | Q2 | % | 0.01 | const | y = const = y(t_hist) | Historical | 0 | DDr1: TIME | [9 empty] | 16.6644 |  | 0
default | IND | AROMATICS | SPEC_EN_QUANT | L_CARB | HEAT | Q3 | % | 0.01 | const | y = const = y(t_hist) | Historical | 0 | DDr1: TIME | [9 empty] | 11 |  | 0
default | IND | AROMATICS | SPEC_EN_QUANT | L_CARB | HEAT | Q4 | % | 0.01 | const | y = const = y(t_hist) | Historical | 0 | DDr1: TIME | [9 empty] | 10 |  | 0
default | IND | AROMATICS | SPEC_EN_QUANT | L_CARB | HEAT | Q5 | % | 0.01 | const | y = const = y(t_hist) | Historical | 0 | DDr1: TIME | [9 empty] | 56 |  | 0
default | IND | AROMATICS | SPEC_EN_QUANT | L_CARB | HEAT |  | GJ/t | 2.7778e-07 | const | y = const = y(t_hist) | Historical | 0 | DDr1: TIME | [9 empty] | 0 |  | 0
default | IND | AROMATICS | SPEC_EN_QUANT | L_CARB | HEAT.by_H2_max |  | % | 0.01 | const | y = const = y(t_hist) | Historical | 0 | DDr1: TIME | [9 empty] | 0 |  | 0
default | IND | AROMATICS | SPEC_EN_QUANT | L_CARB | TOTAL |  | GJ/t | 2.7778e-07 | const | y = const = y(t_hist) | Historical | 0 | DDr1: TIME | [9 empty] | 28.0777 |  | 0
default | IND | ALU_SEC | SPEC_EN_QUANT | default | ELEC |  | GJ/t | 2.7778e-07 | const | y = const = y(t_hist) | Historical | 0 | DDr1: TIME | [11 empty] | 0
default | IND | ALU_SEC | SPEC_EN_QUANT | default | H2 |  | GJ/t | 2.7778e-07 | const | y = const = y(t_hist) | Historical | 0 | DDr1: TIME | [11 empty] | 0
default | IND | ALU_SEC | SPEC_EN_QUANT | default | HEAT | Q1 | % | 0.01 | const | y = const = y(t_hist) | Historical | 0 | DDr1: TIME | [11 empty] | 0
default | IND | ALU_SEC | SPEC_EN_QUANT | default | HEAT | Q2 | % | 0.01 | const | y = const = y(t_hist) | Historical | 0 | DDr1: TIME | [11 empty] | 0
default | IND | ALU_SEC | SPEC_EN_QUANT | default | HEAT | Q3 | % | 0.01 | const | y = const = y(t_hist) | Historical | 0 | DDr1: TIME | [11 empty] | 0
default | IND | ALU_SEC | SPEC_EN_QUANT | default | HEAT | Q4 | % | 0.01 | const | y = const = y(t_hist) | Historical | 0 | DDr1: TIME | [11 empty] | 0
default | IND | ALU_SEC | SPEC_EN_QUANT | default | HEAT | Q5 | % | 0.01 | const | y = const = y(t_hist) | Historical | 0 | DDr1: TIME | [11 empty] | 0
default | IND | ALU_SEC | SPEC_EN_QUANT | default | HEAT |  | GJ/t | 2.7778e-07 | const | y = const = y(t_hist) | Historical | 0 | DDr1: TIME | [11 empty] | 0
default | IND | ALU_SEC | SPEC_EN_QUANT | default | HEAT.by_H2_max |  | % | 0.01 | const | y = const = y(t_hist) | Historical | 0 | DDr1: TIME | [11 empty] | 0
default | IND | ALU_SEC | SPEC_EN_QUANT | default | TOTAL |  | GJ/t | 2.7778e-07 | const | y = const = y(t_hist) | Historical | 0 | DDr1: TIME | [11 empty] | 0